## Sheet1
| Materials / Description | Part No. | Qty | Vendor | Comments / questions:
ELECTRONICS
| Motorized linear stage 450 mm travel - kit | KT-LSR450B | 4 | Zaber
| Motorized linear stage 450 mm travel | T-LSR450B |  | Zaber
| Data cable - 6 ft | T-DC06 |  | Zaber
| Power supply substitution | SUB-PS15V0440 |  | Zaber
| 3 axis Joystick | T-JOY3 | 1 | Zaber
| Passive X stage | SR15W1SS | 2 | THK
EDMUND OPTICS INC | IF2 OBJECTIVE | NT53-782 | 1 | Edmund Optics
EDMUND OPTICS INC | KC/S VIDEO MICROSCOPE | NT53-785 | 1 | Edmund Optics
EDMUND OPTICS INC | 25MM FILTER HOLDER | NT53-788 | 1 | Edmund Optics
EDMUND OPTICS INC | HI PERFORMANCE LONGPASS FILTER | NT62-983 | 1 | Edmund Optics
EDMUND OPTICS INC | BASLER 622F CAMERA | NT58-297 | 1 | Edmund Optics
| Edmund Optic Clamp on Camera | NT52-930 | 1 | Edmund Optics
| Red backlight | BL0202-660IC | 1 | Advanced Illumination
| White backlight | BL0202-WHIIC | 1 | Advanced Illumination
| Blue LED light source / light guide | LCS-0470-03-22 | 3 | Mightex
| Blue LED lens | ACC-LCS-F-25-100 | 3 | Mightex
| Blue/Green LED power Supply / Controller | SLA-1200-2 | 2 | Mightex
| Custom LED controller from ID&F | JF-VJ-LT0002 | 1 | HHMI
| Filter Holders for LEDs | JF-VJ-LT0002 | 4 | HHMI
| Software Engineering | - | 1 | HHMI
| Blue bandpass filter | 48-075 | 3 | Edmund Optics | Mounts over blue LEDs
| Green LED | LCS-0530-05-22 | 1 | Mightex
| Green filter in optical path | 32-755 | 1 | Edmund Optics | Install in optical path (inside of NT-53-788) on top of the red filter
KEY TECH HARDWARE
| Rail for Glass Plate Assy | DMP-211003-0001 | 2 | Bruce Machine, Baltimore, MD 410-752-5046
| 8020 Assembly, Including Leveling Feet, Gussets, Hardware | DMA-211003-0001 | 1 | Penn-Air & Hydraulics | Includes all 8020 frames, drop-in T-Nuts & hardware. See Penn-Air quote in "Penn-Air" Tab.
| 8020 1x2, 28in | DMP-211003-0002 | 6 | Penn-Air & Hydraulics
| 8020 1x2, 23in | DMP-211003-0003 | 9 | Penn-Air & Hydraulics
| 8020 1x2, 30.375in | DMP-211003-0004 | 4 | Penn-Air & Hydraulics
| 8020 1x2, 30in | DMP-211003-0005 | 2 | Penn-Air & Hydraulics
| 1/4-20 x .5" BHSCS | 3061 | As Nec | Penn-Air & Hydraulics
| Double Econ T-Nut, 1/4-20 THD | 3280 | As Nec | Penn-Air & Hydraulics | For securing gussets, etc
| Drop In T-Nut 10-32 | 3375 | As Nec | Penn-Air & Hydraulics | For securing sheet metal, other components to enclosure
| 6 Hole 90 Deg Joining Plate | 4061 | As Nec | Penn Air & Hydraulics | For upper frame assy
| 3 Hole Slotted Corner Bracket | 4250 | 2 | Penn Air & Hydraulics | Used to support upper 8020 plane in back right corner of assy to prevent interference with THK slider. Secure with 1/4-20 hardware
| M4 Drop-In T-Nut | 14164 | As Nec | Penn-Air & Hydraulics | To secure THK rails
| M6 drop-in Nut | 3876 | As Nec | Penn-Air & Hydraulics | Secure bottom X Zaber to Rail
| Bottom Slider Bracket | DMP-211003-0006 | 1 | FirstCut
| LED Bracket | DMP-211003-0007 | 1 | FirstCut
| Camera Bracket | DMP-211003-0008 | 1 | FirstCut
| Zaber Bracket Flat | DMP-211003-0009 | 1 | FirstCut
| Stepped Zaber Bracket | DMP-211003-0010 | 1 | FirstCut
| Back Sheet | DMP-211003-0011 | 1 | Warren Ehret (410) 752-4922
| Bottom Sheet | DMP-211003-0012 | 1 | Warren Ehret (410) 752-4923
| Front Sheet | DMP-211003-0013 | 1 | Warren Ehret (410) 752-4924
| Top Sheet | DMP-211003-0014 | 1 | Warren Ehret (410) 752-4925
| Side Sheet | DMP-211003-0015 | 2 | Warren Ehret (410) 752-4926
| Camera Mount | DMP-211003-0016 | 1 | FirstCut
| Glass Frame | DMP-211003-0017 | 2 | Bruce Machine, Baltimore, MD 410-752-5046
| Glass Plate | DMP-211003-0018 | 2 | Mirror Crafters (410 947-0900) for 3/8 in tempered…OR S.I. Howard Glass Co (508 753-8146) for borofloat glass non-tempered
| Door Spacer | DMP-211003-0019 | 2 | Key
| Door | DMP-211003-0020 | 1 | A&E Mfg
| LED Plate | DMP-211003-0021 | 1 | FirstCut
| Door Hinge | DMP-211003-0022 | 1 | Key (Machine from MMC Part 1581A167)
COTS HARDWARE
| Cable Track, Approx 20" | 07-20-038-0 | 2 | IGUS
| Cable Track Mounting Bracket | 060-20-12PZ | 1 | IGUS
| Handles | 1948A4 | 4 | MMC | Components enough for two glass plate assys
| Door Magnet | 1745A12 | 2 | MMC
| Door Foam (Interior) | 93085K162 | 10" | MMC
| Door Foam (Exterior) | 8694K54 | 25" | MMC
| 6mm Translation Stage | MS1/M | 1 | Thor | Remove 2-56 set-screw, and replace with MMC 90128A042
| Thor Swivel | MSWC | 3 | Thor | Lock with Loctite when final LED positioning is determined
| Thor Mini-Post | MSH2 | 3 | Thor | Lock with Loctite when final LED positioning is determined
| Mini Post, 3" | MS3R | 3 | Thor | Lock with Loctite when final LED positioning is determined
| Mini Post, 1" | MS1R | 3 | Thor | Lock with Loctite when final LED positioning is determined
| Thread Adaptor | MSA8 | 3 | Thor | Lock with Loctite when final LED positioning is determined
| Plastic Plug, Round | 9688K131 | 2 | MMC | To close off viewing holes in side panels
| M6 Socket-Head Cap Screws, 6mm | 91290A310 | As Nec | MMC | To Secure Zabers to Blocks
| M6 Socket-Head Cap Screws, 8mm | 91290A312 | As Nec | MMC | To Secure LED Bracket to Zaber Carriage
| M6 Socket-Head Cap Screws, 12mm | 91290A319 | As Nec | MMC | To Secure Glass Frame Rails to 8020 hardware
| M6 Pan-Head Screws, 8mm | 91239A314 | As Nec | MMC | To Secure Upper X Zaber to Upper Y Zaber on Zaber Bracket_Flat (Need pan-head due to potential interference)
| M4 Socket Head Cap Screw, 5mm | 91290A138 | As Nec | MMC | To secure BL0202 LED to LED Bracket
| M4 Socket Head Cap Screw, 12mm | 91292A117 | As Nec | MMC | To Secure THK Rails
| M4 Socket Head Cap Screw, 10mm | 91292A116 | As Nec | MMC | To Secure ThorLabs MS1/M 1cm adjuster to Camera Bracket, and Camera Mount to Basler Camera
| M4 Flat-Head Screw, 6mm | 91294A186 | 1 | MMC | To Secure MS1/M to Camera Mount
| M4 Flat-Head Screw, 8mm | 91294A188 | 8 | MMC | To secure Magnet Latches to Door
| M4 Flat-Head Screw, 16mm | 91294A194 | 4 | MMC | To secure Magnet to Front Panel
| M4 Nut with Lock Washer | 93825A120 | 4 | MMC | To secure flat screw and Magnet latch to door
| 1/4"-20 Socket Head Cap Screw, 5/16 long | 91251A534 | 1 | MMC | To secure to C-clamp around camera assy
| M5 Socket Head Cap Screw, 6mm | 91239A220 | As Nec |  | To secure hinge to Door
| 10-32 Socket Head Cap Screw, 7/16" | 92949A264 | 6 | MMC | To secure hinge to front panel via 10-32 drop-in nuts
| 2-56 Socked Head Cap Screw, 1/4" | 90128A042 | 1 | MMC | Replace 2-56 pan-head screw provided with MS1/M, for ease in adjusting screw
| Cable ties Adhesive-back tie-downs | MMC Misc |  | MMC
Assembly Drawings
| Top-Level Assy | DMA-211003-0001 | 1
| Glass Plate Assy | DMA-211003-0002 | 1